## Instructions
This spreadsheet contains input assumptions for the R script "WQtesting_costs.R"
Please use the following procedure to apply the cost model and compare four microbial testing approaches (centralized, mobile lab, semi-centralized, decentralized):
1. As needed for your setting of interest, update assumptions and cost data in the "Model inputs" tab within this spreadsheet, as follows:
a. For constant values, specify the Distribution Type (column D) as "constant" and input the value in the Assumed Value column (column C); columns E and F will not be considered in the R script.
b. For continuous variables with a range of possible values, specify the Distribution Type (column D) as "uniform" and input the minimum and maximum values of the range in columns E and F; column C will not be considered in the R script.
c. For integer variables with a range of possible values, specify the Distribution Type (column D) as "integer" and input the minimum and maximum values of the range in columns E and F; column C will not be considered in the R script.
2. Open the R script in RStudio.
3. Specify the correct working directory by updating the file path shown in line 16. This file path should point to the folder where this input spreadsheet is stored on your computer.
4. Attempt to load the required function libraries by running lines 4-13.
a. If a library is not installed on your computer, you will receive an error message; you will need to install it.
b. A library can be installed using the install.packages function in the Console; for example, for the "lhs" package, type: install.packages("lhs") in the Console and push Enter.
5. Run the full script. One way to do this is be clicking "Source" in the upper right of the script pane.
6. The script will save an output spreadsheet and figure in the working directory you specified in step 3.
a. The output spreadsheet, named "WQtesting_cost_results.xlsx", will contain 3 tabs:
(i) Summary statistics from Monte Carlo simulations (e.g., mean cost per test) for each testing approach
(ii) A summary of how often each testing approach is lowest cost, and average input parameter values when that is the case
(iii) Spearman correlation coefficients showing each input parameter's influence on each approach's cost per test
b. The figure, named "WQtesting_cost_plot.png", will be a stacked bar chart summarizing the results of all four testing approaches:
(i) Total height of each bar: median cost per test
(ii) Lower and upper error bars: 25th and 75th percentile costs per test
(iii) Stacked sections of bar: contributions from equipment, consumables, labor, and transport

## Model inputs
Input_variable | Variable_name | Assumed_value | Distribution_type | Minimum_value | Maximum_value
Number of annual samples required per water system (collected at regular intervals) | N_annual_samples | 24 | integer | 1 | 48
Number of water systems to sample | N_points | 300 | integer | 10 | 500
Number of clusters | N_clusters | 6 | integer | 2 | 10
Average distance between clusters and centralized lab (km) | distance_central | 50 | uniform | 5 | 100
Average distance between clustered systems and semi-centralized lab, relative to distance between clusters and centralized lab | cluster_distance_fraction | 50% | uniform | 10% | 90%
Average time to collect sample at water point (min) | time_sample | 10 | uniform | 5 | 15
Average driving speed (km/h) | speed_average | 30 | uniform | 10 | 50
Fuel price (USD/L) | fuel_price | 1.3 | uniform | 1 | 1.6
Fuel economy (km/L) | fuel_economy | 7.5 | uniform | 5 | 10
Cost of membrane filtration equipment (USD) | equipment_cost | 2500 | uniform | 1000 | 4000
Lifetime of membrane filtration equipment (years) | equipment_life | 10 | uniform | 5 | 15
Cost of autoclave (USD) | autoclave_cost | 300 | uniform | 100 | 500
Lifetime of autoclave (years) | autoclave_life | 5 | uniform | 3 | 7
Cost of cooler (USD) | cooler_cost | 35 | uniform | 10 | 60
Lifetime of cooler (years) | cooler_life | 5 | uniform | 3 | 7
Cost of incubator (USD) | incubator_cost | 600 | uniform | 200 | 1000
Lifetime of incubator (years) | incubator_life | 5 | uniform | 3 | 7
Cost of car for collecting samples (USD) | car_cost | 12500 | uniform | 5000 | 20000
Lifetime of car (years) | car_life | 10 | uniform | 5 | 15
Cost of consumables per test (USD) | consumable_cost | 3 | uniform | 1 | 5
Cost markup for consumables at semi-centralized/decentralized locations | consumable_markup | 10% | uniform | 5% | 15%
Quality control markup | QC_markup | 10% | uniform | 5% | 15%
Number of hours sampling staff can work per day | hours_sampling | 7 | uniform | 6 | 8
Monthly wage of sampling staff (USD) | wage_sampling | 500 | uniform | 400 | 600
Monthly wage of driver (USD) | wage_driver | 200 | uniform | 100 | 300
Monthly wage of lab analysis staff (USD) | wage_analyst | 650 | uniform | 500 | 800
Monthly wage of decentralized staff (USD) | wage_decentralized | 200 | uniform | 0 | 400
Number of samples a lab analyst can process per 8-hour workday | samples_analyzed_day | 20 | integer | 15 | 25
Capacity of the incubator (samples) | incubator_capacity | 10 | integer | 8 | 12
Working days per month | workdays_month | 20 | integer | 19 | 21
Annual discount rate | discount_rate | 5% | uniform | 3% | 7%
Mobile lab vehicle cost (USD) | lab_vehicle_cost | 20000 | uniform | 10000 | 30000
Mobile lab vehicle life (years) | lab_vehicle_life | 10 | uniform | 5 | 15
Mobile lab driving speed (% of sampling car speed) | lab_speed | 75% | uniform | 50% | 100%
Mobile lab fuel economy (% of sampling car economy) | lab_fuel_economy | 75% | uniform | 50% | 100%
Lab monthly rent (USD) | lab_monthly_rent | 250 | uniform | 0 | 500